## BMS4Academia_18s_LTC6813_rev2_B
Reference | Value | Footprint | Mouser/Online link | Qty
C1-C6, C14-C19, C26-C31, C42-C45 | C | Capacitor_SMD:C_0603_1608Metric |  | 22
C7-C13, C20-C25, C32-C37, C40, C41, C46 | 0.01uF | Capacitor_SMD:C_0603_1608Metric | https://www.mouser.in/ProductDetail/KYOCERA-AVX/KAE15AR72A103KT18?qs=sGAEpiMZZMuMW9TJLBQkXqLYvz3DzaXf2gc%2FwKTnK20%3D | 22
C38, C39, C47, C58 | 1uF | Capacitor_SMD:C_0603_1608Metric | https://www.mouser.in/ProductDetail/Samsung-Electro-Mechanics/CL10A105KA8NFNC?qs=%252B6g0mu59x7ItvV%2F7DV9Lig%3D%3D | 4
C48-C57 | 0.1uF | Capacitor_SMD:C_0603_1608Metric | https://www.mouser.in/ProductDetail/Samsung-Electro-Mechanics/CL10B104KA8WPNC?qs=i7qv8%2Fa7U0uUurI3oIH6aQ%3D%3D | 10
D1-D18 | GRN0603 | LED_SMD:LED_0603_1608Metric | https://www.mouser.in/ProductDetail/Wurth-Elektronik/150060RS75000?qs=LlUlMxKIyB3QnmZ3fw%2FVCA%3D%3D | 18
IC1 | LTC6813HLWE-1#3ZZPBF | LTC6813HLWE-1#3ZZPBF:QFP50P1200X1200X160-65N | https://www.mouser.in/ProductDetail/Analog-Devices/LTC6813HLWE-13ZZPBF?qs=lYGu3FyN48e3Qu9IYnRGuQ%3D%3D&srsltid=AfmBOoqW8IYQy868Doz3dP0nRwhbPQOFbgQEehRaUL_s3QWQQ5-JvQpM | 1
IC2, IC3 | TLV3202AIDR | TLV3202AIDR:SOIC127P600X175-8N | https://www.mouser.in/ProductDetail/Texas-Instruments/TLV3202AIDR?qs=b5Ofe9I6AaEmC9QJ6LA68w%3D%3D | 2
J1 | Conn_01x19_Socket | Connector_PinSocket_2.54mm:PinSocket_1x19_P2.54mm_Horizontal | Local | 1
J2 | SPI connector | Connector_Molex:Molex_PicoBlade_53048-0410_1x04_P1.25mm_Horizontal | Local | 1
J3 | iso SPI B | Connector_JST:JST_PH_S2B-PH-K_1x02_P2.00mm_Horizontal | https://robu.in/product/s2b-ph-klfsn-jst-1x2p-2p-ph-tin-2-25%E2%84%8385%E2%84%83-2a-1-2mm-brass-bend-insert-push-pullp2mm-wire-to-board-connector-rohs/?gad_source=1&gclid=CjwKCAjw-JG5BhBZEiwAt7JR614h7A9ROLQxTcvKF1-38NvE46ZJ9z_uWOsWOOo54c6JFLnnsnvCiBoCVowQAvD_BwE | 1
J4 | iso SPI A | Connector_JST:JST_PH_S2B-PH-K_1x02_P2.00mm_Horizontal | https://robu.in/product/s2b-ph-klfsn-jst-1x2p-2p-ph-tin-2-25%E2%84%8385%E2%84%83-2a-1-2mm-brass-bend-insert-push-pullp2mm-wire-to-board-connector-rohs/?gad_source=1&gclid=CjwKCAjw-JG5BhBZEiwAt7JR614h7A9ROLQxTcvKF1-38NvE46ZJ9z_uWOsWOOo54c6JFLnnsnvCiBoCVowQAvD_BwE | 1
J5 | Conn_01x16_Socket | Connector_PinSocket_2.00mm:PinSocket_2x08_P2.00mm_Vertical | Local | 1
J6 | AUX connector | Connector_JST:JST_PH_S2B-PH-K_1x02_P2.00mm_Horizontal | https://robu.in/product/s2b-ph-klfsn-jst-1x2p-2p-ph-tin-2-25%E2%84%8385%E2%84%83-2a-1-2mm-brass-bend-insert-push-pullp2mm-wire-to-board-connector-rohs/?gad_source=1&gclid=CjwKCAjw-JG5BhBZEiwAt7JR614h7A9ROLQxTcvKF1-38NvE46ZJ9z_uWOsWOOo54c6JFLnnsnvCiBoCVowQAvD_BwE | 1
J7 | Conn_01x04_Pin | Connector_JST:JST_PH_S4B-PH-K_1x04_P2.00mm_Horizontal | https://robu.in/product/s4b-ph-kllfsn-jst-1x4p-4p-ph-tin-4-25%e2%84%8385%e2%84%83-2a-1-2mm-copper-alloy-bend-insert-push-pullp2mm-wire-to-board-connector-rohs/ | 1
Q1-Q18 | BSS308PEH6327XTSA1 | LIB_BSS308PEH6327XTSA1:PG-SOT-23 | https://www.mouser.in/ProductDetail/Infineon-Technologies/BSS308PEH6327XTSA1?qs=K00xGehIljswKa%252BUULwt9w%3D%3D&utm_id=21700793951&gad_source=1&gclid=Cj0KCQjwsc24BhDPARIsAFXqAB1du9LnpheR60xLe4vtRjEdS9gkzhirZpW1VzIobm5jekcK802o3ekaAprSEALw_wcB | 18
Q19 | DXT5551P5 -13 | LIB_DXT5551P5-13:DXT5551P513 | https://www.mouser.in/ProductDetail/Diodes-Incorporated/DXT5551P5-13?qs=pmB%252BthhaMeURGx362MbdPw%3D%3D | 1
R1-R6, R26-R31, R50-R55 | 220R | Resistor_SMD:R_0603_1608Metric | https://www.mouser.in/ProductDetail/Panasonic/ERJ-3GEYJ221V?qs=4WZYzuGhm5qHCFSN9go8VQ%3D%3D | 18
R7-R12, R32-R37, R56-R61 | 33R | Resistor_SMD:R_2512_6332Metric_Pad1.40x3.35mm_HandSolder | https://www.mouser.in/ProductDetail/Panasonic/ERJ-U03J330V?qs=pdFhdcvjjggQnG%2Fkef10pA%3D%3D | 18
R13-R19, R38-R43, R62-R67, R80, R83 | 100R | Resistor_SMD:R_0603_1608Metric | https://www.mouser.in/ProductDetail/Kamaya/RMC1-16K101FTP?qs=sGAEpiMZZMvdGkrng054twKDKoBh%252Bscn80nWWbbYaoDlE5L4LDNgpA%3D%3D | 21
R20-R25, R44-R49, R68-R73 | 3K3 | Resistor_SMD:R_0603_1608Metric | https://www.mouser.in/ProductDetail/Panasonic/ERJ-3GEYJ332V?qs=sGAEpiMZZMvdGkrng054t8ugkoYZivkg%252BqjjuvBxUdY%3D | 18
R74, R75, R85-R92, R99 | 1K | Resistor_SMD:R_0603_1608Metric | https://www.mouser.in/ProductDetail/KOA-Speer/RK73B1JTTD102J?qs=sGAEpiMZZMvdGkrng054t5lOknjIQAOXgZiho2sE8bc%3D | 11
R76-R79 | 49.9R | Resistor_SMD:R_0603_1608Metric | https://www.mouser.in/ProductDetail/KOA-Speer/RK73H1JTTD49R9F?qs=sGAEpiMZZMvdGkrng054tzl5geC4ftCSdzgtDUUUvgk%3D | 4
R81, R82, R84, R97 | 1M | Resistor_SMD:R_0603_1608Metric | https://www.mouser.in/ProductDetail/Kamaya/RMC1-16K1004FTP?qs=sGAEpiMZZMvdGkrng054twKDKoBh%252BscnXRktA2%2FsoNFl3FKeilBjNQ%3D%3D | 4
R93-R96, R98, R100-R103, R114-R116 | 10K | Resistor_SMD:R_0603_1608Metric | https://www.mouser.in/ProductDetail/Panasonic/ERJ-3GEYJ103V?qs=sGAEpiMZZMvdGkrng054t8ugkoYZivkgGP5%252B%252BcZI0Z0%3D | 12
R104, R110 | 0R | Resistor_SMD:R_0603_1608Metric_Pad0.98x0.95mm_HandSolder | https://www.mouser.in/ProductDetail/Vishay-Dale/RCC06030000Z0EA?qs=GedFDFLaBXGafTcDIEa6hQ%3D%3D | 2
R105, R107 | 100K | Resistor_SMD:R_0603_1608Metric | https://www.mouser.in/ProductDetail/Vishay-Dale/CRCW0603100KFKEAHP?qs=sGAEpiMZZMvdGkrng054t4%2F%252B8hS%2FpSSc59UsPH3p3Nc%3D | 2
R106 | 825K | Resistor_SMD:R_0603_1608Metric | https://www.mouser.in/ProductDetail/YAGEO/RC0603FR-07825KL?qs=sGAEpiMZZMvdGkrng054tzHTiABLtXX4S3I6ECsileU%3D | 1
R108 | 8K | Resistor_SMD:R_0603_1608Metric | https://www.mouser.in/ProductDetail/Vishay-Dale/CRCW06038K06FKEAHP?qs=sGAEpiMZZMvdGkrng054tywGjayRHxH2XNz99Q1wOHp4wji%2F2XH2nw%3D%3D | 1
R109, R112 | 8M25 | Resistor_SMD:R_0603_1608Metric | https://www.mouser.in/ProductDetail/Vishay-Dale/CRCW06038M25FKEA?qs=sGAEpiMZZMvdGkrng054t9YoKDts9whpxxNmV7MOV1U%3D | 2
R111 | 604K | Resistor_SMD:R_0603_1608Metric | https://www.mouser.in/ProductDetail/Panasonic/ERJ-3EKF6043V?qs=sGAEpiMZZMvdGkrng054tx7%2F6%252BNA3LAJA4e8a%2F1NpHg%3D | 1
R113 | 2M74 | Resistor_SMD:R_0603_1608Metric | https://www.mouser.in/ProductDetail/Vishay-Dale/CRCW06032M74FKEA?qs=sGAEpiMZZMvdGkrng054txtDEx%2FRoWGKzyxztIQ7pY8%3D | 1
R117 | 9k76 | Resistor_SMD:R_0603_1608Metric | https://www.mouser.in/ProductDetail/Panasonic/ERJ-3EKF9761?qs=sGAEpiMZZMvdGkrng054t17fN4yPK5c4yewBHkIurQ8%3D | 1
T1 | HM2100NL | HM2100NL:SOP254P1493X345-10N | https://www.mouser.co.uk/ProductDetail/Pulse-Electronics/HM2100NL?qs=1mbolxNpo8dwDSBbBgCdLQ%3D%3D | 1
U1, U2 | SN74AHC1G08DBVR | SN74AHC1G08DBVR:SOT95P280X145-5N | https://www.mouser.in/ProductDetail/Texas-Instruments/SN74AHC1G08DBVR?qs=tJ5HNKWh3OXzGHgsEkuHbw%3D%3D | 2