## BMS_Master_rev1_BOM 23-09-2024
S.No | Reference | Value | Footprint | Datasheet | Qty
1 | C1-C4 | 0.01uF | Capacitor_SMD:C_0603_1608Metric_Pad1.08x0.95mm_HandSolder | https://www.mouser.in/ProductDetail/Murata-Electronics/GCM188R72A103KA37J?qs=XuOgWozpmAS9MToLIJ09hw%3D%3D | 4
2 | C5, C6, C9, C14, C16, C22, C26, C32, C35, C42 | 0.1uF | Capacitor_SMD:C_0603_1608Metric_Pad1.08x0.95mm_HandSolder | https://www.mouser.in/ProductDetail/Samsung-Electro-Mechanics/CL10B104KA85PNC?qs=xZ%2FP%252Ba9zWqabsWCtlKJ0Xw%3D%3D | 10
3 | C7, C10, C21, C25, C31, C34 | 1uF | Capacitor_SMD:C_0603_1608Metric_Pad1.08x0.95mm_HandSolder | https://www.mouser.in/ProductDetail/TDK/CGA3E1X5R1C105K080AC?qs=xLDY6iXSiQY64eaD0ZTXHg%3D%3D | 6
4 | C8, C20, C24, C27, C33 | 10uF | Capacitor_SMD:C_0603_1608Metric_Pad1.08x0.95mm_HandSolder | https://www.mouser.in/ProductDetail/Murata-Electronics/GRM188R61E106KA73J?qs=5aG0NVq1C4xEV8YyiSS7mg%3D%3D | 5
5 | C11 | EEE-1VA101XP | EEE-1VA101XP:EEE0JA331XP | https://www.mouser.in/ProductDetail/Panasonic/EEE-1VA101XP?qs=wEytwf7f49FM0EqQXrBRGQ%3D%3D | 1
6 | C12 | EEE-1CA100SR | EEE-1CA100SR:EEE1AA220WR | https://www.mouser.in/ProductDetail/Panasonic/EEE-1CA100SR?qs=ANJC8C65Mw5HUsKv8znGCA%3D%3D | 1
7 | C13, C15 | 10uF | Capacitor_SMD:C_0805_2012Metric_Pad1.18x1.45mm_HandSolder | https://www.mouser.in/ProductDetail/Samsung-Electro-Mechanics/CL21A106KOQNNNG?qs=hqM3L16%252BxlcMWI7QbqH0LA%3D%3D | 2
8 | C17, C18, C28-C30, C36-C38 | 0.1uF | Capacitor_SMD:C_0603_1608Metric | https://www.mouser.in/ProductDetail/Samsung-Electro-Mechanics/CL10B104KA85PNC?qs=xZ%2FP%252Ba9zWqabsWCtlKJ0Xw%3D%3D | 8
9 | C19, C23 | 100pF | Capacitor_SMD:C_0603_1608Metric_Pad1.08x0.95mm_HandSolder | https://www.mouser.in/ProductDetail/Wurth-Elektronik/885012006038?qs=0KOYDY2FL288CAvsydBFIA%3D%3D&srsltid=AfmBOoq8rZ4-7RxcMhJQRw1pV542UuiOfp1uT_UTmlw6B6rDv7y0YvSn | 2
10 | C39 | 4700pF | Capacitor_SMD:C_0603_1608Metric_Pad1.08x0.95mm_HandSolder | https://www.mouser.in/ProductDetail/Wurth-Elektronik/885012206063?qs=0KOYDY2FL285eK3hQulgUw%3D%3D | 1
11 | C40, C41 | 68pF | Capacitor_SMD:C_0603_1608Metric_Pad1.08x0.95mm_HandSolder | https://www.mouser.in/ProductDetail/Wurth-Elektronik/885012006037?qs=0KOYDY2FL29wQtLEeocm%2Fg%3D%3D | 2
12 | D1-D3 | LED | LED_SMD:LED_0603_1608Metric_Pad1.05x0.95mm_HandSolder | https://www.mouser.in/ProductDetail/710-150060RS75000 | 3
13 | D4 | 1N4148 | Diode_SMD:D_SOD-323 | https://www.mouser.in/ProductDetail/Diodes-Incorporated/1N4148WS-7-F?qs=4drIV0IxA0r8aNy7%2Fu4kVw%3D%3D | 1
14 | D5-D7 | 1N4001 | Diode_THT:D_DO-41_SOD81_P10.16mm_Horizontal | https://www.mouser.in/ProductDetail/Diotec-Semiconductor/1N4001S?qs=OlC7AqGiEDlz7DNH7DR%252BLA%3D%3D | 3
15 | D8, D9 | SM712_SOT23 | Package_TO_SOT_SMD:SOT-23 | https://www.mouser.in/ProductDetail/Micro-Commercial-Components-MCC/SM712-TP?qs=WJd%252B7yD6my3J3yaz9R6ciw%3D%3D | 2
16 | IC1 | LTC6820IMS#TRPBF | LTC6820IMS:SOP50P490X110-16N | https://www.mouser.in/ProductDetail/Analog-Devices/LTC6820IMSTRPBF?qs=hVkxg5c3xu8J%252BEL4cIWawA%3D%3D | 1
17 | IC2 | ESP32-S3-WROOM-1-N8R2 | ESP32-S3-WROOM1-N8R2:ESP32S3WROOM1N8R2 | https://www.mouser.in/ProductDetail/Espressif-Systems/ESP32-S3-WROOM-1U-N8R2?qs=sGAEpiMZZMu3sxpa5v1qrkR%2F6t0IkXq80VfgdeIK0no%3D | 1
18 | J1-J6, J9, J13-J15 | Conn_01x02_Socket | Connector_JST:JST_XH_B2B-XH-A_1x02_P2.50mm_Vertical | User specific | 10
19 | J8 | USB_B_Mini | Connector_USB:USB_Mini-B_Wuerth_65100516121_Horizontal | https://www.mouser.in/ProductDetail/Wurth-Elektronik/65100516121?qs=rS3zZhy2AQPLyCguT204Og%3D%3D | 1
20 | J10 | Conn_01x02_Socket | Connector_PinHeader_1.27mm:PinHeader_1x02_P1.27mm_Vertical | User specific | 1
21 | J11 | Conn_01x02_Socket | Connector_Molex:Molex_PicoBlade_53047-0210_1x02_P1.25mm_Vertical | User specific | 1
22 | J12 | Conn_01x04_Socket | Connector_PinSocket_1.27mm:PinSocket_1x04_P1.27mm_Vertical | User specific | 1
23 | J16, J17 | Screw_Terminal_01x02 | Connector_JST:JST_XH_B2B-XH-A_1x02_P2.50mm_Vertical | User specific | 2
24 | J18 | Conn_01x16_Socket | Connector_PinSocket_2.00mm:PinSocket_2x08_P2.00mm_Vertical | User specific | 1
25 | J19 | Conn_01x04_Socket | Connector_JST:JST_XH_B4B-XH-A_1x04_P2.50mm_Vertical | User specific | 1
26 | JP1 | Jumper_2_Open | Resistor_SMD:R_1210_3225Metric | https://www.mouser.in/ProductDetail/SEI-Stackpole/RMCF1210ZT0R00?qs=IPgv5n7u5Qab9%2FkbHEqwzw%3D%3D | 1
27 | L1, L2 | 51uH 0.2A 1R | TDK_common_mode_choke:IND_ACT45R_TDK | https://www.mouser.in/ProductDetail/810-ACT45B5102PTL003 | 2
28 | LS1 | AI-1223-TWT-5V-R | AI-1223-TWT-5V-R:AI1223TWT5VR | https://www.mouser.in/ProductDetail/PUI-Audio/AI-1223-TWT-5V-5-R?qs=vJF2aRtctcCUdTWcaVGelg%3D%3D | 1
29 | Q1 | DMN2310U-7 | DMN2310U-7:SOT96P240X110-3N | https://www.mouser.in/ProductDetail/621-DMN2310U-7 | 1
30 | Q2-Q4 | PSMN017-60YS,115 | Package_TO_SOT_SMD:LFPAK56 | https://www.mouser.in/ProductDetail/Nexperia/PSMN017-60YS115?qs=O%2F7ihdSJpeaj9vl3Dyu0og%3D%3D | 3
31 | Q5, Q6 | S8050 | MMS8050-H-TP:SOT95P237X125-3N | https://www.mouser.in/ProductDetail/Micro-Commercial-Components-MCC/MMS8050-H-TP?qs=y6ZabgHbY%252Bwohxnqwm2Wtw%3D%3D | 2
32 | R1, R5, R6 | 470R | Resistor_SMD:R_0603_1608Metric_Pad0.98x0.95mm_HandSolder | https://www.mouser.in/ProductDetail/Panasonic/ERJ-PA3F4750V?qs=BzJM0faLVqWOPTWURmls9Q%3D%3D | 3
33 | R2-R4, R7-R10 | 220R | Resistor_SMD:R_0603_1608Metric_Pad0.98x0.95mm_HandSolder | https://www.mouser.in/ProductDetail/Panasonic/ERJ-PA3F2200V?qs=BzJM0faLVqXVFpMbvWqlzQ%3D%3D | 7
34 | R11-R14, R34-R36, R38, R60, R61, R72 | 10K | Resistor_SMD:R_0603_1608Metric_Pad0.98x0.95mm_HandSolder | https://www.mouser.in/ProductDetail/Panasonic/ERJ-PA3F1002V?qs=BzJM0faLVqWQDmJ9zpwcmw%3D%3D | 11
35 | R15, R17, R26, R27, R30, R31 | 1K | Resistor_SMD:R_0603_1608Metric_Pad0.98x0.95mm_HandSolder | https://www.mouser.in/ProductDetail/Vishay-Dale/RCS060349R9FKEA?qs=sGAEpiMZZMtlubZbdhIBIOTSrQvmFtiZ%2FMh8k2KKtzI%3D | 6
36 | R16, R18 | 2K | Resistor_SMD:R_0603_1608Metric_Pad0.98x0.95mm_HandSolder | https://www.mouser.in/ProductDetail/Vishay-Dale/CRCW06032K00FKEAHP?qs=k2%2FDWSARqgE7PHJQlU2Sxw%3D%3D | 2
37 | R19-R25, R32, R33, R37, R39-R43, R48, R49, R53, R54, R58, R59, R75, R76 | 0R | Resistor_SMD:R_0603_1608Metric_Pad0.98x0.95mm_HandSolder | https://www.mouser.in/ProductDetail/Vishay-Dale/RCC06030000Z0EA?qs=GedFDFLaBXGafTcDIEa6hQ%3D%3D | 23
38 | R28, R29 | 60.1 | Resistor_SMD:R_0603_1608Metric_Pad0.98x0.95mm_HandSolder | https://www.mouser.in/ProductDetail/Panasonic/ERJ-PA3F60R4V?qs=BzJM0faLVqVCXA%252Bk%2FOWiUA%3D%3D | 2
39 | R44, R45, R50-R52, R65-R67 | 1K | Resistor_SMD:R_0603_1608Metric | https://www.mouser.in/ProductDetail/Vishay-Dale/RCS060349R9FKEA?qs=sGAEpiMZZMtlubZbdhIBIOTSrQvmFtiZ%2FMh8k2KKtzI%3D | 8
40 | R46, R47, R55-R57, R68-R70 | 10K | Resistor_SMD:R_0603_1608Metric | https://www.mouser.in/ProductDetail/Panasonic/ERJ-PA3F1002V?qs=BzJM0faLVqWQDmJ9zpwcmw%3D%3D | 8
41 | R62, R71 | 120R | Resistor_SMD:R_0603_1608Metric_Pad0.98x0.95mm_HandSolder | https://www.mouser.in/ProductDetail/KOA-Speer/SG73P1JTTD1200F?qs=mxuPqPjQq7Hkr7xDKFt6dw%3D%3D | 2
42 | R63, R64 | 59R | Resistor_SMD:R_0603_1608Metric_Pad0.98x0.95mm_HandSolder | https://www.mouser.in/ProductDetail/Vishay-Dale/RCS060359R0FKEA?qs=AAB0DUhlpks%252B68nNzXHOnw%3D%3D | 2
43 | R73, R74 | 4K7 | Resistor_SMD:R_0603_1608Metric | https://www.mouser.in/ProductDetail/Panasonic/ERJ-PA3F4701V?qs=BzJM0faLVqXqRP4bd2SzhQ%3D%3D | 2
44 | SW1 | RST | Button_Switch_SMD:SW_Push_1P1T_NO_6x6mm_H9.5mm | https://www.mouser.in/ProductDetail/CUI-Devices/TS04-66-43-BK-160-SMT?qs=A6eO%252BMLsxmRO%252BN2ogoDtCQ%3D%3D | 1
45 | SW2 | BOOT0 | Button_Switch_SMD:SW_Push_1P1T_NO_6x6mm_H9.5mm | https://www.mouser.in/ProductDetail/CUI-Devices/TS04-66-43-BK-160-SMT?qs=A6eO%252BMLsxmRO%252BN2ogoDtCQ%3D%3D | 1
46 | T1 | HM2101NL | HM2101NL:HM2101NL | https://www.mouser.in/ProductDetail/Pulse-Electronics/HM2101NL?qs=1mbolxNpo8erPUsgpz%252BJAA%3D%3D | 1
47 | U1-U5 | PC817 | Package_DIP:DIP-4_W7.62mm | https://www.mouser.in/ProductDetail/Sharp-Microelectronics/PC817X2NSZ9F?qs=rrS6PyfT74ehABo1g8zXHw%3D%3D | 5
48 | U6 | USBLC6-2P6 | Package_TO_SOT_SMD:SOT-666 | https://www.mouser.in/ProductDetail/STMicroelectronics/USBLC6-2P6?qs=6ARB0lp6jlViGcbUSvj1Mw%3D%3D | 1
49 | U7 | CH340G | Package_SO:SOIC-16_3.9x9.9mm_P1.27mm | https://robu.in/product/ch340g-soic16-usb-to-serial-ttl-rs232-converter-ic/ | 1
50 | U8 | VRA_ZP-6WR3 | VRB_ZP-6WR3:VRB_ZP-6WR3 | https://www.amarradio.com/sku/ITM23621 | 1
51 | U9 | AMS1117-5.0 | Package_TO_SOT_SMD:SOT-223-3_TabPin2 | https://www.mouser.in/ProductDetail/onsemi/LM1117MPX-50NOPB?qs=DPoM0jnrROW5saxbk%2FgBxA%3D%3D | 1
52 | U10 | ISO1042DWV | Package_SO:SOIC-8_7.5x5.85mm_P1.27mm | https://www.mouser.in/ProductDetail/Texas-Instruments/ISO1042BDWVR?qs=qSfuJ%252Bfl%2Fd68DAhWt0GTEQ%3D%3D | 1
53 | U11 | ISO3082DW | Package_SO:SOIC-16W_7.5x10.3mm_P1.27mm | https://www.mouser.in/ProductDetail/Texas-Instruments/ISO3082DW?qs=5gBG3L055oOba23GzaXsQQ%3D%3D | 1
54 | U13 | NCD9830DBR2G | NCD9830DBR2G_2:IC_MC14040BDTR2G | https://www.mouser.in/ProductDetail/onsemi/NCD9830DBR2G?qs=xGcJQ%252BnsJwuRbKLXZSG0bw%3D%3D | 1